## BMS QuickShip
| 2024 BMS Pacific QuickShipment List | Updated | 2024-11-12
PRODUCT NUMBER | DESCRIPTION
MS7520A2007/U | SPRING RETURNED DIRECT COUPLED ACTUATORS FLOATING (0)2-10 VDC 175 LB-IN., 20 NM SPRING RETURN, DIRECT-COUPLED
AQS71-KAM-T | AIR DUCT CO2 AND TEMPERATURE TRANSMITTER
DPSL200 | LIQUID PRESSURE SENSOR DPSL200 DIFF PRES SWITCH 40-200 MBAR
TR42-H-CO2 | LCD WALL MOD, TEMP, HUMID CO2, SYLK - CONFIG - TEMP S/POINT ADJUST, OVERRIDE, FAN
MS8105A1130/U | SPRING RETURN ACTUATORS,5 NM SPRING RETURN COMPACT DAMPER 24 VAC 2POSITION WITH AUX SWITCH
MLP71MNA | ML VALVE ACTUATOR (VPI VALVE SERIES), FAIL IN PLACE, MODULATING, ELECTRIC MOTOR, NO FEEDBACK, DN15-32 VALVE SIZE
TC300B-G | COMMERCIAL TSTAT, COMM, FCU 24V, GREY
DPTE100 | DIFFERENTIAL. PRESSURE TRANSMITTER. 3-WIRE, 0-100PA/250PA
ML7984A4009/U | ELECTRIC VALVE ACTUATORS ACTUATOR 24VAC 25MM STROKE, MODULATING, 2-10 10-2VDC, 4-20MA, 0-135OHM
CN7510A2001 | ACTUATORS, NON SPRING RETURNED 10NM, 24VAC/VDC, MODULATING CONTROL, - , VOLTAGE FEEDBACK SIGNAL AND WITHOUT AUX. SWITCH
TC500A-N | COMMERCIAL TSTAT, WIRELS -CA,MX,US, RTU,
M7410E1002 | ELECTRIC VALVE ACTUATORS 0-10V 180N 1,5M CABLE
MS7510A2008/U | SPRING RETURNED DIRECT COUPLED ACTUATORS FLOATING OR (0)2-10 VDC 88 LB-IN., 10 NM SPRING RETURN, DIRECT-COUPLED
DPTE500 | DIFFERENTIAL. PRESSURE TRANSMITTER. 3-WIRE, 0-500PA/1000PA
M7410E1028 | ELECTRIC VALVE ACTUATORS 0-10V 280N 1,5M CABLE
CN7220A2007 | ACTUATORS, NON SPRING RETURNED 20NM,24VAC/VDC, MODULATING CONTROL, - , VOLTAGE FEEDBACK SIGNAL AND WITHOUT AUX. SWITCH
DPTE250 | DIFFERENTIAL. PRESSURE TRANSMITTER. 3-WIRE, 0-250PA/500PA
CN7505A2001 | ACTUATORS, NON SPRING RETURNED 5NM, 24VAC/VDC, MODULATING CONTROL, - , VOLTAGE FEEDBACK SIGNAL AND WITHOUT AUX. SWITCH
ML7420A8088-E | ELECTRIC VALVE ACTUATORS ACTUATOR 24VAC 50/60HZ, NON-SPRING RETURN, MODULATING WITH SELF-ADAPT FUNCTION, 600N, 20MM
MS8109F1210/U | FIRE AND SMOKE ACTUATOR, SPRING RETURN, 80 LB-IN, 24 VAC, 2-POSITION (SPST), 2X AUX SWITCH
DPS200 | DIFFERENTIAL PRESSURE SWITCH 20-200 PA
TR50-3D | CO2,TEMP,HUM-BACNET,MODBUS,SYLK DISPLAY
MLP75MAB | ML VALVE ACTUATOR (VPI VALVE SERIES), FAIL IN PLACE, UNIVERSAL CONTROL SIGNAL, ELECTRIC MOTOR, ANALOG FEEDBACK, DN40-50 VALVE SIZE
TR50-5N | CO2,T,H,PM,TVOC-BACNET,MODBUS,SYLK NO DISPLAY
VF20-1B65NW | SENSOR - ROD , NTC20K, 150MM, IP65, NO WELL
TR50-3N | CO2,TEMP,HUM-BACNET,MODBUS,SYLK NO DISP
CS-610-75 | CURRENT SWITCH MINI SOLID CORE 30VAC / DC SWITCH 0.75 TO 75 AMPS WITH LED
TR21/U | ROOM TEMPERATURE MODULE20K TEMP WALL MODULE
V5832B2083 | 2-WAY-VALVE PN16 DN25 KVS6.3
VPI040TPH2 | VPI PICV, DN40, WITH PRESSURE PORT, HIGH MAX FLOW (13647 LPH), PN25, THREADED
MS7505A2030/U | SPRING RETURN ACTUATORS,5 NM SPRING RETURN COMPACT DAMPER 24 VAC MODULATING / FLOATING WITH FEED BACK
VPI020TPH2 | VPI PICV, DN20, WITH PRESSURE PORT, HIGH MAX FLOW (2650 LPH), PN25, THREADED
HSDP-W0700V | Liquid DP XMTR, 700kPa, 0-10V
TR50-5D | CO2,T,H,PM,TVOC-BACNET,MODBUS,SYLK DISPLAY
LFHV-2B65 | AIR DUCT HUMIDITY AND TEMP. TRANSMITTER
TR21-WK/U | WIRELESS SENSOR / TRANSMITTER AND RECEIVER KIT 2.4GHZ
CN7234A2008 | ACTUATORS, NON SPRING RETURNED 34NM,24VAC/VDC, MODULATING CONTROL, - , VOLTAGE FEEDBACK SIGNAL AND WITHOUT AUX. SWITCH
ML7421A8035-E | ELECTRIC VALVE ACTUATORS ACTUATOR 24VAC 50/60HZ, NON-SPRING RETURN, MODULATING, 1800N, 20MM
VPI015TPL2 | VPI PICV, DN15, WITH PRESSURE PORT, LOW MAX FLOW (1110 LPH), PN25, THREADED
M7410E2026 | ELECTRIC VALVE ACTUATORS . 0-10V MOD. 180N MAN.OP
V5GV2W080F-E | CONTROL GLOBE VALVE, DN80, 2-WAYS, PN16, DUCTILE IRON, FLANGED CONNECTED, WATER APPLICATION
MS7505A2130/U | SPRING RETURN ACTUATORS,5 NM SPRING RETURN COMPACT DAMPER 24 VAC MODUL/FLOATING F/B, SPDT AUX SWT
V5GV3W080F-E | CONTROL GLOBE VALVE, DN80, 3-WAYS, PN16, DUCTILE IRON, FLANGED CONNECTED, WATER APPLICATION
VPI025TPH2 | VPI PICV, DN25, WITH PRESSURE PORT, HIGH MAX FLOW (2650 LPH), PN25, THREADED
C7632B1002/U | DUCT CO2 SENSOR, WITHOUT DISPLAY, 0-10VDC (FIXED)
TR21-H/U | 20K TEMP/HUMIDITY WALL MODULE W/ LONJACK
V5011R1091 | 2-WAY VALVES PN16 DN50 KVS40
M7410C1007 | ELECTRIC VALVE ACTUATORS 3-POSITION 180N 1,5M CABLE
T631C1160/U | AIR SW CONT 20-60C IN CORROS PROOF CASE
DPS400 | DIFFERENTIAL PRESSURE SWITCH 40-400 PA
V5013R1099 | 3-WAY VALVES PN16 DN50 KVS 40
VPI032TPH2 | VPI PICV, DN32, WITH PRESSURE PORT, HIGH MAX FLOW (4630 LPH), PN25, THREADED
V5GV2W065F-E | CONTROL GLOBE VALVE, DN65, 2-WAYS, PN16, DUCTILE IRON, FLANGED CONNECTED, WATER APPLICATION
M7410C1015 | ELECTRIC VALVE ACTUATORS 3-POSITION 280N 1,5M CABLE
S6065A1003 | LIQUID FLOW SWITCH FLOW SWITCH LIQUID PADDLE TYPE FOR PIPE SIZES 1" TO 8" IP65
V5GV3W065F-E | CONTROL GLOBE VALVE, DN65, 3-WAYS, PN16, DUCTILE IRON, FLANGED CONNECTED, WATER APPLICATION
V5011R1083 | WATER VALVE 2-WAY VALVE PN16 DN40 KVS25
HST-PV6 | Temp. immersion, 0-10V, 152mm
TP970A2020/U | SENSOR - PNEU ROOM TSTAT 15-30C DA 2PIPE W/O COVER + PERM - COVER SOLD SEPARATELY
CN6105A1011 | ACTUATORS, NON SPRING RETURNED 5NM, 24VAC/VDC, FLOATING CONTROL, - , NO FEEDBACK AND WITHOUT AUX. SWITCH
CS-GNG-100 | CURRENT SWITCH MINI SOLID CORE 30 VAC / DC SWITCH GO, NO, GO 0.5 - 100 AMP
V5013R1081 | CHILLED WATER VALVES 3-WAY VALVES PN16 DN40 KVS 25 FEMALE
HSH-DV3B | Temp.&RH, duct, 20kNTC, RH 3% 0-10V
V5011R1075 | 2-WAY VALVES PN16 DN32 KVS16
V5833A2092 | 3-WAY VALVE PN16 DN25 KVS10
V5822A1071 | VALVE 2-WAY VALVES PN16 DN20 KVS 4,0
VF20-3B65NW | SENSOR - ROD , NTC20K, 300MM, IP65, NO WELL
V5822A1063 | VALVE 2-WAY VALVES PN16 DN20 KVS 2,5
ACN-15T | EXTERNALLY THREADED FITTING FOR DN15 VALVE, PIPE SIZE 3/8" BSPT
V5013R1073 | CHILLED WATER VALVES 3-WAY VALVES PN16 DN32 KVS 16 FEMALE
WS150 | SENSOR - STAINLESS STEEL IMMERSION WELL, 150MM
TR24/U | 20K TEMP WALL, LONJACK, OVERRIDE
V5822A1006 | VALVE 2-WAY VALVES PN16 DN15 KVS 0,16
V5822A1014 | VALVE 2-WAY VALVES PN16 DN15 KVS 0,25
T7470A1009 | SPACE TEMPERATURE SENSOR, BULK PACK OF 5
V5822A1022 | VALVE 2-WAY VALVES PN16 DN15 KVS 0,4
V5822A1048 | VALVE 2-WAY VALVES PN16 DN15 KVS 1,0
V5822A1030 | VALVE 2-WAY VALVES PN16 DN15 KVS 0,63
V5822A1055 | VALVE 2-WAY VALVES PN16 DN15 KVS 1,6
TR42 | Wall Module, TR42 with LCD display ,Temperature only
V5823A2151 | VALVE 3-WAY VALVES PN16 DN20 KVS 2,5
V5823A2169 | VALVE 3-WAY VALVES PN16 DN20 KVS 4,0
ACN-20T | EXTERNALLY THREADED FITTING FOR DN20 VALVE, PIPE SIZE 1/2" BSPT
V5823A2029 | VALVE 3-WAY VALVES PN16 DN15 KVS 0,6
V5823A2003 | VALVE 3-WAY VALVES PN16 DN15 KVS 0,25
V5823A2011 | VALVE 3-WAY VALVES PN16 DN15 KVS 0,4
V5823A2045 | VALVE 3-WAY VALVES PN16 DN15 KVS 1,6
V5823A2037 | VALVE 3-WAY VALVES PN16 DN15 KVS 1,0
VF20-5B65NW | ROD SENSORS , NTC20K, 50MM, IP65, NO WELL
VF00-1B65NW | Rod sensor, Pt1000, 150mm, IP65, no well
V5832A1061 | 2-WAY VALVES PN16 DN20 KVS 2,5
LF20-1P65-5M | DUCT SENSOR NTC20K, IP65, 150MM, 5M
LF20-3P65-5M | DUCT SENSOR NTC20K, IP65, 300MM, 5M
WS50 | STAINLESS STEEL IMMERSION WELL, 50MM
V5832A1038 | 2-WAY VALVES PN16 DN15 KVS 0,63
V5832A1046 | 2-WAY VALVES PN16 DN15 KVS 1.0
V5832A1053 | 2-WAY VALVES PN16 DN15 KVS 1,6
WB150 | SENSOR - BRASS IMMERSION WELL, 150MM
V5833A1052 | 3-WAY VALVES PN16 DN20 KVS 2,5
KTF20-65-2M | CABLE IMMERSION SENSOR NTC20K, 2M
SF20-B65 | STRAP-ON SENSOR NTC20K, IP65
AC-25T | R1" EXTERNAL THREAD CONNECTION 25 DN
V5833A1045 | 3-WAY VALVES PN16 DN15 KVS 1,6
V5833A1029 | 3-WAY VALVES PN16 DN15 KVS 0,63
V5833A1037 | 3-WAY VALVES PN16 DN15 KVS 1,0
205649/U | FIRE & SMOKE DAMPER MOUNTING BRACKET FOR FATPA ACTUATORS (NOT SUPPLIED WITH ACTUATOR)
TR100-TH-G | COMMERCIAL WALL MODULE, TH, GREY
TR100-THC-G | COMMERCIAL WALL MODULE, TH & CO2, GREY